## Sheet1
Option No | Type | Part | JLCPCB Part # | Cost | Basic/Extended
USB Interfacing
1 | USB serial interface | Transceiver 2Mbps USB 2.0 SOP-16_150mil USB ICs ROHS | C14267 | $0.6029 | E
2 | FTDI | LQFP-48_7x7x05P USB ICs ROHS | C51997 | $4.8695 | E
3 | FTDI (alt) | Transceiver 12Mbps USB 2.0 LQFP-48_7x7x05P USB ICs ROHS | C111668 | $2.718 | E
4 | FTDI (alt) | Transceiver 1Mbps USB 1/1 QFN-28_5x5x05P USB ICs ROHS | C6568 | $3.7227 | B
USB Connector
1 | USB Micro B | USB 2.0 1 5 Female Micro-B SMD USB Connectors ROHS | C319160 | $0.0673 | E
2 | USB Micro B (alt) | 1A USB 2.0 1 5 Female Micro-B SMD USB Connectors ROHS | C10418 | $0.0749 | E
EEPROM
1 | EEPROM | 1.7V ~ 5.5V I2C 256Kb (32K x 8) SOIC-8_150mil EEPROM ROHS | C6482 | $1.6371 | B
2 | EEPROM (alt) | 2.5V ~ 5.5V I2C 256Kb (32K x 8) SOIC-8_150mil EEPROM ROHS | C5458 | $2.7128 | E
3 | EEPROM (alt) | 2.5V ~ 5.5V I2C 2Kb (256 x 8) SOIC-8_150mil EEPROM ROHS | C7562 | $0.1554 | B
Crystal
1 | 12Mhz Crystal | 12MHz SMD Crystal Resonator 20pF ±10ppm ±30ppm -40℃~+85℃ SMD3225-4P Crystals ROHS | C9002 | $0.1054 | B
Total anticipated |  |  |  | ±$2.4127
Above is using first option
Not accounted for are resistors, capacitors and diodes which are cheap
Quantity
| Red LED | Red 615~630nm 1.9~2.2V 0603 Light Emitting Diodes (LED) RoHS | C2286 | $0.0032 | B | 1
| 75 ohm | ±1% 1/10W Thick Film Resistors 75V ±100ppm/℃ -55℃~+155℃ 82Ω 0603 Chip Resistor - Surface Mount ROHS | C23255 | $0.0014 | B | 1
| 10k ohm | ±1% 1/16W Thick Film Resistors 50V ±100ppm/℃ -55℃~+155℃ 10kΩ 0402 Chip Resistor - Surface Mount ROHS | C25744 | $0.0007 | B | 2
| 33pF | 50V 33pF C0G ±5% 0402 Multilayer Ceramic Capacitors MLCC - SMD/SMT ROHS | C1562 | $0.0012 | B | 2
| 0.1uF | 16V 100nF X7R ±10% 0402 Multilayer Ceramic Capacitors MLCC - SMD/SMT ROHS | C1525 | $0.0011 | B | 1